## Calculations
Total Solution Volume in Liters |  | 1
Starting with 98% Sulfuric: | [15 empty] | Starting with 30% H2SO4
% H2O | % by Wt H2SO4 | Density | total wt | H2SO4 wt | H2O wt | mol H2SO4 | mol H2O | mol %H2SO4 | mol % H2O | mol H2O/mol H2SO4 | kJ/mol H2SO4 | kJ/gram solution | cal/gram solution | Specific Heat of Solution (cal/gram solution deg C) | Delta T | kJ/mol H2SO4 | kJ/gram sol | cal/gram sol | Specific heat of Solution (Cal/gram Solution degC) | Delta T
99 | 1 | 1.0083 | 1008.255 | 10.0825 | 998.1725 | 0.10288 | 55.454 | 0.1852% | 99.81% | 539 | 103.0229 | 0.010513 | 2.5126 | 0.99829 | 2.5169 | 41.6533 | 0.0042503 | 1.0159 | 0.99829 | 1.0176
98 | 2 | 1.0165 | 1016.51 | 20.3302 | 996.1798 | 0.20745 | 55.3433 | 0.3734% | 99.63% | 266.7778 | 95.2064 | 0.01943 | 4.6439 | 0.98884 | 4.6963 | 33.8368 | 0.0069055 | 1.6505 | 0.98884 | 1.6691
96 | 4 | 1.033 | 1033.02 | 41.3208 | 991.6992 | 0.42164 | 55.0944 | 0.7595% | 99.24% | 130.6667 | 87.2736 | 0.035622 | 8.514 | 0.97012 | 8.7762 | 25.904 | 0.010573 | 2.5271 | 0.97012 | 2.6049
94 | 6 | 1.0495 | 1049.53 | 62.9718 | 986.5582 | 0.64257 | 54.8088 | 1.159% | 98.84% | 85.2963 | 82.5333 | 0.050531 | 12.0773 | 0.95164 | 12.6911 | 21.1637 | 0.012957 | 3.0969 | 0.95164 | 3.2543
92 | 8 | 1.066 | 1066.04 | 85.2832 | 980.7568 | 0.87024 | 54.4865 | 1.572% | 98.43% | 62.6111 | 79.097 | 0.064569 | 15.4326 | 0.93339 | 16.5339 | 17.7274 | 0.014471 | 3.4588 | 0.93339 | 3.7056
90 | 10 | 1.0825 | 1082.55 | 108.255 | 974.295 | 1.1046 | 54.1275 | 2% | 98% | 49 | 76.3727 | 0.077931 | 18.6264 | 0.91539 | 20.3481 | 15.0031 | 0.015309 | 3.6591 | 0.91539 | 3.9973
88 | 12 | 1.0991 | 1099.06 | 131.8872 | 967.1728 | 1.3458 | 53.7318 | 2.443% | 97.56% | 39.9259 | 74.0966 | 0.090731 | 21.6855 | 0.89762 | 24.159 | 12.727 | 0.015584 | 3.7248 | 0.89762 | 4.1496
86 | 14 | 1.1156 | 1115.57 | 156.1798 | 959.3902 | 1.5937 | 53.2995 | 2.903% | 97.1% | 33.4444 | 72.1279 | 0.10304 | 24.6275 | 0.88009 | 27.9831 | 10.7583 | 0.015369 | 3.6733 | 0.88009 | 4.1738
84 | 16 | 1.1321 | 1132.08 | 181.1328 | 950.9472 | 1.8483 | 52.8304 | 3.38% | 96.62% | 28.5833 | 70.3823 | 0.11491 | 27.4646 | 0.86279 | 31.8321 | 9.0127 | 0.014715 | 3.5169 | 0.86279 | 4.0762
82 | 18 | 1.1486 | 1148.59 | 206.7462 | 941.8438 | 2.1097 | 52.3247 | 3.876% | 96.12% | 24.8025 | 68.8054 | 0.12638 | 30.2054 | 0.84574 | 35.7148 | 7.4358 | 0.013658 | 3.2643 | 0.84574 | 3.8597
80 | 20 | 1.1651 | 1165.1 | 233.02 | 932.08 | 2.3778 | 51.7822 | 4.39% | 95.61% | 21.7778 | 67.36 | 0.13747 | 32.8566 | 0.82892 | 39.6376 | 5.9904 | 0.012225 | 2.922 | 0.82892 | 3.525
78 | 22 | 1.1816 | 1181.61 | 259.9542 | 921.6558 | 2.6526 | 51.2031 | 4.925% | 95.07% | 19.303 | 66.0194 | 0.14821 | 35.4229 | 0.81235 | 43.6057 | 4.6497 | 0.010438 | 2.4948 | 0.81235 | 3.0712
76 | 24 | 1.1981 | 1198.12 | 287.5488 | 910.5712 | 2.9342 | 50.5873 | 5.482% | 94.52% | 17.2407 | 64.7636 | 0.1586 | 37.9081 | 0.79601 | 47.6229 | 3.394 | 0.0083119 | 1.9866 | 0.79601 | 2.4957
74 | 26 | 1.2146 | 1214.63 | 315.8038 | 898.8262 | 3.2225 | 49.9348 | 6.062% | 93.94% | 15.4957 | 63.5776 | 0.16868 | 40.3151 | 0.7799 | 51.6924 | 2.208 | 0.005858 | 1.4001 | 0.7799 | 1.7953
72 | 28 | 1.2311 | 1231.14 | 344.7192 | 886.4208 | 3.5175 | 49.2456 | 6.667% | 93.33% | 14 | 62.4495 | 0.17843 | 42.6459 | 0.76404 | 55.8163 | 1.0799 | 0.0030854 | 0.73743 | 0.76404 | 0.96518
70 | 30 | 1.2476 | 1247.65 | 374.295 | 873.355 | 3.8193 | 48.5197 | 7.297% | 92.7% | 12.7037 | 61.3696 | 0.18787 | 44.9019 | 0.74841 | 59.9961 | 0 | 0 | 0 | 0.74841 | 0
68 | 32 | 1.2642 | 1264.16 | 404.5312 | 859.6288 | 4.1279 | 47.7572 | 7.956% | 92.04% | 11.5694 | 60.3302 | 0.197 | 47.0841 | 0.73303 | 64.2325
66 | 34 | 1.2807 | 1280.67 | 435.4278 | 845.2422 | 4.4431 | 46.9579 | 8.644% | 91.36% | 10.5686 | 59.3246 | 0.20582 | 49.193 | 0.71788 | 68.5258
64 | 36 | 1.2972 | 1297.18 | 466.9848 | 830.1952 | 4.7652 | 46.122 | 9.364% | 90.64% | 9.679 | 58.3473 | 0.21434 | 51.2287 | 0.70296 | 72.8752
62 | 38 | 1.3137 | 1313.69 | 499.2022 | 814.4878 | 5.0939 | 45.2493 | 10.12% | 89.88% | 8.883 | 57.3936 | 0.22255 | 53.1908 | 0.68829 | 77.2795
60 | 40 | 1.3302 | 1330.2 | 532.08 | 798.12 | 5.4294 | 44.34 | 10.91% | 89.09% | 8.1667 | 56.4591 | 0.23045 | 55.0787 | 0.67386 | 81.7366
58 | 42 | 1.3467 | 1346.71 | 565.6182 | 781.0918 | 5.7716 | 43.394 | 11.74% | 88.26% | 7.5185 | 55.54 | 0.23803 | 56.8913 | 0.65966 | 86.2435
56 | 44 | 1.3632 | 1363.22 | 599.8168 | 763.4032 | 6.1206 | 42.4113 | 12.61% | 87.39% | 6.9293 | 54.633 | 0.24529 | 58.627 | 0.6457 | 90.7962
54 | 46 | 1.3797 | 1379.73 | 634.6758 | 745.0542 | 6.4763 | 41.3919 | 13.53% | 86.47% | 6.3913 | 53.7348 | 0.25222 | 60.2842 | 0.63198 | 95.3897
52 | 48 | 1.3962 | 1396.24 | 670.1952 | 726.0448 | 6.8387 | 40.3358 | 14.5% | 85.5% | 5.8981 | 52.8423 | 0.25882 | 61.8605 | 0.6185 | 100.0177
50 | 50 | 1.4127 | 1412.75 | 706.375 | 706.375 | 7.2079 | 39.2431 | 15.52% | 84.48% | 5.4444 | 51.9527 | 0.26506 | 63.3532 | 0.60525 | 104.6727
48 | 52 | 1.4293 | 1429.26 | 743.2152 | 686.0448 | 7.5838 | 38.1136 | 16.6% | 83.4% | 5.0256 | 51.0631 | 0.27095 | 64.7591 | 0.59224 | 109.3455
46 | 54 | 1.4458 | 1445.77 | 780.7158 | 665.0542 | 7.9665 | 36.9475 | 17.74% | 82.26% | 4.6379 | 50.1707 | 0.27645 | 66.0745 | 0.57947 | 114.0249
44 | 56 | 1.4623 | 1462.28 | 818.8768 | 643.4032 | 8.3559 | 35.7446 | 18.95% | 81.05% | 4.2778 | 49.2725 | 0.28156 | 67.2949 | 0.56694 | 118.6978
42 | 58 | 1.4788 | 1478.79 | 857.6982 | 621.0918 | 8.752 | 34.5051 | 20.23% | 79.77% | 3.9425 | 48.3654 | 0.28624 | 68.4153 | 0.55465 | 123.3484
40 | 60 | 1.4953 | 1495.3 | 897.18 | 598.12 | 9.1549 | 33.2289 | 21.6% | 78.4% | 3.6296 | 47.4464 | 0.29049 | 69.4296 | 0.5426 | 127.9581
38 | 62 | 1.5118 | 1511.81 | 937.3222 | 574.4878 | 9.5645 | 31.916 | 23.06% | 76.94% | 3.3369 | 46.5119 | 0.29426 | 70.3308 | 0.53078 | 132.5048
36 | 64 | 1.5283 | 1528.32 | 978.1248 | 550.1952 | 9.9809 | 30.5664 | 24.62% | 75.38% | 3.0625 | 45.5581 | 0.29752 | 71.1109 | 0.5192 | 136.9621
34 | 66 | 1.5448 | 1544.83 | 1019.5878 | 525.2422 | 10.404 | 29.1801 | 26.28% | 73.72% | 2.8047 | 44.5809 | 0.30024 | 71.76 | 0.50786 | 141.2987
32 | 68 | 1.5613 | 1561.34 | 1061.7112 | 499.6288 | 10.8338 | 27.7572 | 28.07% | 71.93% | 2.5621 | 43.5753 | 0.30236 | 72.2669 | 0.49676 | 145.477
30 | 70 | 1.5778 | 1577.85 | 1104.495 | 473.355 | 11.2704 | 26.2975 | 30% | 70% | 2.3333 | 42.5359 | 0.30383 | 72.6178 | 0.48589 | 149.452
28 | 72 | 1.5944 | 1594.36 | 1147.9392 | 446.4208 | 11.7137 | 24.8012 | 32.08% | 67.92% | 2.1173 | 41.456 | 0.30457 | 72.7964 | 0.47527 | 153.1692
26 | 74 | 1.6109 | 1610.87 | 1192.0438 | 418.8262 | 12.1637 | 23.2681 | 34.33% | 65.67% | 1.9129 | 40.3278 | 0.30452 | 72.7825 | 0.46488 | 156.5619
24 | 76 | 1.6274 | 1627.38 | 1236.8088 | 390.5712 | 12.6205 | 21.6984 | 36.77% | 63.23% | 1.7193 | 39.1419 | 0.30355 | 72.5513 | 0.45473 | 159.5481
22 | 78 | 1.6439 | 1643.89 | 1282.2342 | 361.6558 | 13.084 | 20.092 | 39.44% | 60.56% | 1.5356 | 37.8861 | 0.30154 | 72.0717 | 0.44482 | 162.0252
20 | 80 | 1.6604 | 1660.4 | 1328.32 | 332.08 | 13.5543 | 18.4489 | 42.35% | 57.65% | 1.3611 | 36.5455 | 0.29833 | 71.3039 | 0.43514 | 163.8628
18 | 82 | 1.6769 | 1676.91 | 1375.0662 | 301.8438 | 14.0313 | 16.7691 | 45.56% | 54.44% | 1.1951 | 35.1001 | 0.29369 | 70.1959 | 0.42571 | 164.892
16 | 84 | 1.6934 | 1693.42 | 1422.4728 | 270.9472 | 14.515 | 15.0526 | 49.09% | 50.91% | 1.037 | 33.5232 | 0.28734 | 68.6775 | 0.41651 | 164.8878
14 | 86 | 1.7099 | 1709.93 | 1470.5398 | 239.3902 | 15.0055 | 13.2995 | 53.01% | 46.99% | 0.8863 | 31.7776 | 0.27886 | 66.6514 | 0.40755 | 163.5414
12 | 88 | 1.7264 | 1726.44 | 1519.2672 | 207.1728 | 15.5027 | 11.5096 | 57.39% | 42.61% | 0.74242 | 29.8089 | 0.26767 | 63.9762 | 0.39883 | 160.4098
10 | 90 | 1.7429 | 1742.95 | 1568.655 | 174.295 | 16.0067 | 9.6831 | 62.31% | 37.69% | 0.60494 | 27.5328 | 0.25285 | 60.4342 | 0.39035 | 154.8221
8 | 92 | 1.7595 | 1759.46 | 1618.7032 | 140.7568 | 16.5174 | 7.8198 | 67.87% | 32.13% | 0.47343 | 24.8085 | 0.2329 | 55.6645 | 0.3821 | 145.6802
6 | 94 | 1.776 | 1775.97 | 1669.4118 | 106.5582 | 17.0348 | 5.9199 | 74.21% | 25.79% | 0.34752 | 21.3722 | 0.205 | 48.9967 | 0.37409 | 130.9744
4 | 96 | 1.7925 | 1792.48 | 1720.7808 | 71.6992 | 17.559 | 3.9833 | 81.51% | 18.49% | 0.22685 | 16.6318 | 0.16292 | 38.9405 | 0.36632 | 106.3007
2 | 98 | 1.809 | 1808.99 | 1772.8102 | 36.1798 | 18.0899 | 2.01 | 90% | 10% | 0.11111 | 8.699 | 0.08699 | 20.7916 | 0.35879 | 57.9487
1 | 99 | 1.8172 | 1817.245 | 1799.0726 | 18.1725 | 18.3579 | 1.0096 | 94.79% | 5.213% | 0.054994 | 0.88257 | 0.0089158 | 2.131 | 0.35512 | 6.0008
|  | n(mol H2O/mol H2SO4) | kJ/mol H2SO4
|  | 0.5 | 15.73 |  | y= 11.114 ln(x) + 33.119
|  | 1 | 28.07 |  | y = kJ/ml
|  | 1.5 | 36.9 |  | x = n
|  | 2 | 41.92
|  | 3 | 48.99
|  | 4 | 54.06
|  | 5 | 58.03
|  | 10 | 67.03
|  | 25 | 72.3
|  | 50 | 73.34
|  | 100 | 73.97